## BOM
Quantity | Ref | Value | Status | Description | Source | Comments
3 | C1, C2, C3 | 100nf | Required | Ceramic capacitor 100nf, at least 10V, SMD 0603 | Digikey 311-1369-1-ND | Generic component, available from other sources.
2 | C4, C5 | 10uf | Requires | Ceramic capacitor 10uf, at least 10V, SMD 0603 | Digikey311-1817-1-ND | Generic component, available from other sources.
1 | R1 | 10k | Required | Chip resistor 10k, SMD 0603 | Digikey 13-AC0603FR-0711KLCT-ND | Generic component, available from other sources.
2 | J1, J2 | 4 pins right angle connector | Required | KF2510 male connector right angle 0.1” pitch pin header | https://www.aliexpress.com/item/4000587555738.html | Generic component, available from other sources.
1 | J4 | 2x20 0.1” female header. | Required | Connector_PinSocket_2.54mm:PinSocket_2x20_P2.54mm_Vertical | https://www.aliexpress.com/item/32747224548.html | Generic component, available from other sources.
1 | U1 | WeAct STM32F4x1CE blackpill module. | Required | WeAct blackpill STM32F401CE 25Mhz or STM32F411CE. Comes with 2x20 pin headers to solder the blackpill to the analyzer’s PCB. | https://www.aliexpress.com/item/1005001456186625.html | Some clones of WeAct modules are available. Make sure to have the same pinout and legit MCU. STM32401CC wouldn’t work, also, make sure it has 25Mhz crystal (vs 8Mhz).
2 | U2, U3 | ACS70331EESATR-2P5B3 | Required | Alegro current sensor, bidirectional, +/-2.5A. | Digikey 620-1889-1-ND
1 | U4 | AT24C02D-SSHM-T | Required | I2C EEPROM 256x8 | Digikey AT24C02D-SSHM-TCT-ND | Clones are available on Aliexpress. We didn’t test them but should work as well.
1 |  | Analyzer PCB Rev 1.0 | Required | Gerber files are available the github repository. 96.7 x 66.4mm two layers. | JLCPCB, Pcbway, your prefer PCB vendor or shop at https://pcbshopper.com/
1 |  | BuyDisplay 3.5” TFT with touch display | Required | ER-TFTM035-6, Pin Header Connection-8080 16-bit Parallel, 5.0V, Capacitive Touch Panel, No font chip. | https://www.buydisplay.com/lcd-3-5-inch-320x480-tft-display-module-optl-touch-screen-w-breakout-board | Make sure to select the exact options listed in the Description column. See example at https://github.com/zapta/simple_stepper_motor_analyzer/blob/master/www/tft_order_options.png
3 | D1, D2, D3 | LED 0603. | Optional, for firmware development only. | LED SMD 0603, colors of your choice. | https://www.aliexpress.com/item/32888575577.html | Generic component, available from other sources.
3 | R2,R3, R4 | 3k3 | Optional, for firmware development only. | Chip resistor 3.3k, SMD 0603 | Digikey YAG3354CT-ND | Generic component, available from other sources.
1 |  | STLINK V2 | Optional, for firmware development only. | Hardware debugger for STM32 MCUs. | Digikey 497-10484-ND | Inexpensive USB dongle clones are available from Aliexpress. We expect them to work but didn’t test them.